## Internal
Parameter Type
MONITORING (R)
COMMAND (W)
SETTING (R/W)

## Info
Name | Value | Decription
Name | test2
DeviceId | 1001
DownStreamQty | 0

## DefaultUnit
Parameter | Default Unit | Description
AngularVelocity | Dps | Degree Per Second
Acceleration | G | Standard G - 9.80665
Angle | Degree
Temperature | Celsius | another term for Centigrade

## ParameterList
Group | Name | Parameter Type | Tag1 | Tag2 | Tag3 | Tag4 | Tag5 | Data Type | Array Size | Default Value | Modbus Addr Constraint | Description
Info | DeviceId | MONITORING (R) | Info |  |  |  |  | U16 | 1 | 1001 | 0
Info | ParameterListVersion | MONITORING (R) | Info |  |  |  |  | U16 | 1 | 0 | 1
Info | FwVersionMajor | MONITORING (R) | Info |  |  |  |  | U16 | 1 | 0 | 2
Info | FwVersionMinor | MONITORING (R) | Info |  |  |  |  | U16 | 1 | 0 | 3
Info | FwVersionBuild1 | MONITORING (R) | Info |  |  |  |  | U16 | 1 | 0 | 4
Info | FwVersionBuild2 | MONITORING (R) | Info |  |  |  |  | U32 | 1 | 0 | 5
Info | SerialNo | SETTING (R/W) | Info |  |  |  |  | U32 | 1 | 0 | 7
Info | HwVersionMajor | SETTING (R/W) | Info |  |  |  |  | U16 | 1 | 0 | 9
Info | HwVersionMinor | SETTING (R/W) | Info |  |  |  |  | U16 | 1 | 0 | 10
Info | ProductionYear | SETTING (R/W) | Info |  |  |  |  | U16 | 1 | 0 | 11
Info | ProductionMonth | SETTING (R/W) | Info |  |  |  |  | U16 | 1 | 0 | 12
Info | ProductionDay | SETTING (R/W) | Info |  |  |  |  | U16 | 1 | 0 | 13
Info | DownStreamQty | MONITORING (R) | Info |  |  |  |  | U16 | 1 | 0 | 14
Info | DownStreamsStartAddr | MONITORING (R) | Info |  |  |  |  | U16 | 1 | 0 | 15
Info | DownStreamsSettingSize | MONITORING (R) | Info |  |  |  |  | U16 | 1 | 0 | 16
RappBaseParameterList | MemoryRetryQty | SETTING (R/W) | RappBaseParameterList |  |  |  |  | U16 | 1 | 3 | 200
RappBaseParameterList | MemoryRetryDelayMs | SETTING (R/W) | RappBaseParameterList |  |  |  |  | U16 | 1 | 50
RappBaseParameterList | SaveAll | COMMAND (W) | RappBaseParameterList |  |  |  |  | U16 | 1 | 0
RappBaseParameterList | SaveAllMemoryResult | MONITORING (R) | RappBaseParameterList |  |  |  |  | U32 | 1 | 0
RappBaseParameterList | SaveInfo | COMMAND (W) | RappBaseParameterList |  |  |  |  | U16 | 1 | 0
RappBaseParameterList | SaveModbusExt | COMMAND (W) | RappBaseParameterList |  |  |  |  | U16 | 1 | 0
RappBaseParameterList | SaveHardwareConfiguration | COMMAND (W) | RappBaseParameterList |  |  |  |  | U16 | 1 | 0
RappBaseParameterList | SaveFunctional | COMMAND (W) | RappBaseParameterList |  |  |  |  | U16 | 1 | 0
RappBaseParameterList | SaveSensorCalibCoef | COMMAND (W) | RappBaseParameterList |  |  |  |  | U16 | 1 | 0
RappBaseParameterList | SaveOutputCalibCoef | COMMAND (W) | RappBaseParameterList |  |  |  |  | U16 | 1 | 0
RappBaseParameterList | SaveOutputRotation | COMMAND (W) | RappBaseParameterList |  |  |  |  | U16 | 1 | 0
RappBaseSystem | WatchdogTimeMs | SETTING (R/W) | RappBaseSystem |  |  |  |  | U16 | 1 | 0 | 400 | 0 : Disable watchdog
RappBaseSystem | ResetSource | MONITORING (R) | RappBaseSystem |  |  |  |  | U16 | 1 | 0 |  | Based on i_system definition
RappBaseSystem | ResetCmd | COMMAND (W) | RappBaseSystem |  |  |  |  | U16 | 1 | 0
RappBaseSystem | DateYear | MONITORING (R) | RappBaseSystem |  |  |  |  | U16 | 1 | 0
RappBaseSystem | DateMonth | MONITORING (R) | RappBaseSystem |  |  |  |  | U16 | 1 | 0
RappBaseSystem | DateDay | MONITORING (R) | RappBaseSystem |  |  |  |  | U16 | 1 | 0
RappBaseSystem | ClockHour | MONITORING (R) | RappBaseSystem |  |  |  |  | U16 | 1 | 0
RappBaseSystem | ClockMinute | MONITORING (R) | RappBaseSystem |  |  |  |  | U16 | 1 | 0
RappBaseSystem | ClockSecond | MONITORING (R) | RappBaseSystem |  |  |  |  | U16 | 1 | 0
RappBaseSystem | DateYearConfig | SETTING (R/W) | RappBaseSystem |  |  |  |  | U16 | 1 | 0
RappBaseSystem | DateMonthConfig | SETTING (R/W) | RappBaseSystem |  |  |  |  | U16 | 1 | 0
RappBaseSystem | DateDayConfig | SETTING (R/W) | RappBaseSystem |  |  |  |  | U16 | 1 | 0
RappBaseSystem | ClockHourConfig | SETTING (R/W) | RappBaseSystem |  |  |  |  | U16 | 1 | 0
RappBaseSystem | ClockMinuteConfig | SETTING (R/W) | RappBaseSystem |  |  |  |  | U16 | 1 | 0
RappBaseSystem | ClockSecondConfig | SETTING (R/W) | RappBaseSystem |  |  |  |  | U16 | 1 | 0
RappBaseSystem | SaveRtc | COMMAND (W) | RappBaseSystem |  |  |  |  | U16 | 1 | 0
RappSerialExpander | UpStreamBaudrate | SETTING (R/W) | RappSerialExpander |  |  |  |  | U32 | 1 | 2000000 | 900
RappModbusSlave | ShodowHoldingRegister | MONITORING (R) | RappModbusSlave |  |  |  |  | U16 | 1000 | 0 | 1000
RappModbusSlave | ShodowHoldingRegisterConfig | SETTING (R/W) | RappModbusSlave |  |  |  |  | U16 | 1000 | 0
RappModbusSlave | SlaveId | SETTING (R/W) | RappModbusSlave |  |  |  |  | U16 | 1 | 1 | 4000 | ModbusExt node slave id
RappModbusExtEvents | IdentifyStatus | SETTING (R/W) | RappModbusExtEvents |  |  |  |  | U16 | 1 | 0 | 4001 | 1 : Identify Started - 0 : Identify End
RappModbusExtEvents | StreamingEnableCmd | COMMAND (W) | RappModbusExtEvents |  |  |  |  | U16 | 1 | 0 | 4002
RappModbusExtEvents | StreamingDisableCmd | COMMAND (W) | RappModbusExtEvents |  |  |  |  | U16 | 1 | 0 | 4003
RappModbusExtEvents | DownStreamBaudrate | SETTING (R/W) | RappModbusExtEvents |  |  |  |  | U32 | 1 | 2000000
RappModbusExtEvents | UpStreamSendFrameHandleExecutionTimeUs | MONITORING (R) | RappModbusExtEvents |  |  |  |  | U32 | 1 | 0
RappModbusExtEvents | UpStreamDelayBetweenFrameUs | SETTING (R/W) | RappModbusExtEvents |  |  |  |  | U16 | 1 | 50
RappPrtlStreamer | StreamerEnable | SETTING (R/W) | RappPrtlStreamer |  |  |  |  | U16 | 1 | 0
RappPrtlStreamer | StreamerExtendedHeaderEnable | SETTING (R/W) | RappPrtlStreamer |  |  |  |  | U16 | 1 | 0
RappPrtlStreamer | StreamerInternalClockIntervalMs | SETTING (R/W) | RappPrtlStreamer |  |  |  |  | U16 | 1 | 10 |  |  | 0: Config And Init Fog1 failed 1: Config And Init Fog2 failed 2: Config And Init Fog3 failed 3: Config And Init Snj1 failed 4: Config And Init Snj2 failed 5: Config And Init Snj3 failed 6: Config And Init InternalImu failed 7: Config And Init Xrza failed 8: Invalid packet from Fog1 9: Invalid packet from Fog2 10: Invalid packet from Fog3 11: Invalid crc packet from Fog1 12: Invalid crc packet from Fog2 13: Invalid crc packet from Fog3 14: Read error from Snj1 15: Read error from Snj2 16: Read error from Snj3 17: Invalid packet from InternalImu 18: Status from InternalImu 19: Invalid packet from Xrza 20: No Response from Fog1 21: No Response from Fog2 22: No Response from Fog3 23: No Response from InternalImu 24: No Response from Xrza 25: Counter error Fog1 26: Counter error Fog2 27: Counter error Fog3 28: Counter error InternalImu 29: Counter error Xrza
RappPrtlStreamer | StreamerPrescaler | SETTING (R/W) | RappPrtlStreamer |  |  |  |  | U16 | 1 | 19
RappPrtlStreamer | StreamerParameterIds | SETTING (R/W) | RappPrtlStreamer |  |  |  |  | U16 | 200 | 65535
RappPrtlStreamer | StreamerIntervalUs | MONITORING (R) | RappPrtlStreamer |  |  |  |  | U32 | 1 | 0
RappPrtlStreamer | StreamerFrameCounter | MONITORING (R) | RappPrtlStreamer |  |  |  |  | U32 | 1 | 0
RappPrtlStreamer | StreamerParameterQty | MONITORING (R) | RappPrtlStreamer |  |  |  |  | U32 | 1 | 0
RappPrtlStreamer | StreamerFrameGenerationExecutionTimeUs | MONITORING (R) | RappPrtlStreamer |  |  |  |  | U32 | 1 | 0
RappBaseBoardStartup | BoardStartupDelayMs | SETTING (R/W) | RappBaseBoardStartup |  |  |  |  | U16 | 1 | 50
RappBaseBoardStartup | BoardStartupRetryQty | SETTING (R/W) | RappBaseBoardStartup |  |  |  |  | U16 | 1 | 3
RappBaseBoardStartup | BoardStartupRetryDelayMs | SETTING (R/W) | RappBaseBoardStartup |  |  |  |  | U16 | 1 | 50
RappBaseBoardStartup | BoardStartupReport | MONITORING (R) | RappBaseBoardStartup |  |  |  |  | sBoardStartupReport | 1 | 0
RappBaseBoardStartup | InternalImu_Data | MONITORING (R) | RappBaseBoardStartup |  |  |  |  | sInternalImuData | 1 | 0
RappBaseBoardStartup | InternalImu_Setting | SETTING (R/W) | RappBaseBoardStartup |  |  |  |  | sInternalImuSetting | 1 | 0
RappBaseBoardStartup | FogHeaterPwmFreqHz | SETTING (R/W) | RappBaseBoardStartup |  |  |  |  | U16 | 1 | 1000
RappBaseBoardStartup | OutDataUartToMcuAlgBaudRate | SETTING (R/W) | RappBaseBoardStartup |  |  |  |  | U32 | 1 | 2000000
RappMain | MainLoopProfilerData | MONITORING (R) | RappMain |  |  |  |  | sProfilerData | 1 | 0
RappMain | MainLoopProfilerSetting | SETTING (R/W) | RappMain |  |  |  |  | sProfilerSetting | 1 | 0
RappMain | CalcVersion | MONITORING (R) | RappMain |  |  |  |  | U32 | 1 | 0
RappMain | CalcStatus | MONITORING (R) | RappMain |  |  |  |  | U32 | 1 | 0
RappMain | CalcFreqHz | SETTING (R/W) | RappMain |  |  |  |  | U16 | 1 | 1000
RappMain | CalcCounter | MONITORING (R) | RappMain |  |  |  |  | U32 | 1 | 0
RappMain | DbgSignalsF64 | MONITORING (R) | RappMain |  |  |  |  | F64 | 50 | 0
RappMain | DbgSignalsF32 | MONITORING (R) | RappMain |  |  |  |  | F32 | 50 | 0
RappMain | DbgSignalsU32 | MONITORING (R) | RappMain |  |  |  |  | U32 | 50 | 0
RappMain | DbgSignalsI32 | MONITORING (R) | RappMain |  |  |  |  | I32 | 50 | 0
RappMain | DbgSignalsU16 | MONITORING (R) | RappMain |  |  |  |  | U16 | 50 | 0
RappMain | DbgSignalsI16 | MONITORING (R) | RappMain |  |  |  |  | I16 | 50 | 0
RappMain | DbgControlSignalsF64 | SETTING (R/W) | RappMain |  |  |  |  | F64 | 50 | 0
RappMain | DbgControlSignalsF32 | SETTING (R/W) | RappMain |  |  |  |  | F32 | 50 | 0
RappMain | DbgControlSignalsU32 | SETTING (R/W) | RappMain |  |  |  |  | U32 | 50 | 0
RappMain | DbgControlSignalsI32 | SETTING (R/W) | RappMain |  |  |  |  | I32 | 50 | 0
RappMain | DbgControlSignalsU16 | SETTING (R/W) | RappMain |  |  |  |  | U16 | 50 | 0
RappMain | DbgControlSignalsI16 | SETTING (R/W) | RappMain |  |  |  |  | I16 | 50 | 0

## eTag1_Group
Name | Value | Description
Info | 1
RappBaseParameterList | 2
RappBaseSystem | 3
RappSerialExpander | 4
RappModbusSlave | 5
RappModbusExtEvents | 6
RappPrtlStreamer | 7
RappBaseBoardStartup | 8
RappMain | 9

## sProfilerData
Name | Data Type | Array Size | Default Value | Description
IntervalTimeUs | U32 | 1 | 0
IntervalTimeMaximaUs | U32 | 1 | 0
IntervalTimeMinimaUs | U32 | 1 | 0
IntervalTimeLimitExceedCounter | U32 | 1 | 0
IntervalTimingError | U16 | 1 | 0 | LowByte : Error / HighByte : LatchedError
ExecutionTimeUs | U32 | 1 | 0
ExecutionTimeMaximaUs | U32 | 1 | 0
ExecutionTimeMinimaUs | U32 | 1 | 0
RunCounter | U32 | 1 | 0

## sProfilerSetting
Name | Data Type | Array Size | Default Value | Description
IntervalTimeNominalUs | U32 | 1 | 0
IntervalTimeMaxAllowedJitterUs | U32 | 1 | 0

## sBoardStartupReport
Name | Data Type | Array Size | Default Value | Description
OverallResult | U16 | 1 | 1
ExecutionTimeUs | U16 | 1 | 0
Fog | sBoardStartupReportItem | 3 | 0
Ad7177 | sBoardStartupReportItem | 3 | 0
Xrza | sBoardStartupReportItem | 1 | 0
InternalImu | sBoardStartupReportItem | 1 | 0

## sBoardStartupReportItem
Name | Data Type | Array Size | Default Value | Description
ConnectionResult | U16 | 1 | 1
ConnectionRetry | U16 | 1 | 0
ConnectionTimeUs | U32 | 1 | 0
ConfigResult | U16 | 1 | 1
ConfigRetry | U16 | 1 | 0
ConfigTimeUs | U32 | 1 | 0

## sSensorAccXrza3071Data
Name | Data Type | Array Size | Default Value | Description
Data | F64 | 3 | 0
Temperature | F64 | 1 | 0
Counter | U32 | 1 | 0
ResponseCountErrorCounter | U32 | 1 | 0
ResponseCountErrorStatus | U16 | 1 | 0
DeserializedErrorCounter | U32 | 1 | 0
DeserializedErrorStatus | U16 | 1 | 0
NoResponseErrorCounter | U32 | 1 | 0
NoResponseErrorStatus | U16 | 1 | 0
IsSyncMode | U16 | 1 | 0
Active | U16 | 1 | 0

## sSensorAccXrza3071Setting
Name | Data Type | Array Size | Default Value | Description
Enable | U16 | 1 | 0
Prescaler | U16 | 1 | 0

## sSensorAccSnjData
Name | Data Type | Array Size | Default Value | Description
Data | F64 | 1 | 0
Temperature | F64 | 1 | 0
Active | U16 | 1 | 0
SummaryStatus | U32 | 1 | 0

## sSensorAccSnjSetting
Name | Data Type | Array Size | Default Value | Description
BoardVersion | U16 | 1 | 0 | eSnjBoardVersion
ThermometerType | U16 | 1 | 0 | eSnjThermometerType
AccShuntResistor_Ohm | U32 | 1 | 33
TempShuntResistor_Ohm | U32 | 1 | 5000
Enable | U16 | 1 | 1

## sSensorAd7177Data
Name | Data Type | Array Size | Default Value | Description
Data_Volt | F64 | 1 | 0
Temperature | F64 | 1 | 0
Ch1_ReadErrorCounter | U32 | 1 | 0
Ch2_ReadErrorCounter | U32 | 1 | 0
Ch1_DataReadyErrorCounter | U32 | 1 | 0
Ch2_DataReadyErrorCounter | U32 | 1 | 0
Active | U16 | 1 | 0
SummaryStatus | U32 | 1 | 0

## sSensorAd7177Setting
Name | Data Type | Array Size | Default Value | Description
CrcMode | U16 | 1 | 2
ClockSelMode | U16 | 1 | 0
DataReadyMode | U16 | 1 | 1
ResolutionMode | U16 | 1 | 1
V_RefOut | U16 | 1 | 1
SyncMode | U16 | 1 | 1
SingCycSettling | U16 | 1 | 0
ChannelSetting | sSensorAd7177ChannelSetting | 2 | 0
Enable | U16 | 1 | 1

## sSensorAd7177ChannelSetting
Name | Data Type | Array Size | Default Value | Description
Enable | U16 | 1 | 1
AinPos | U16 | 1 | 0
AinNeg | U16 | 1 | 1
Polar | U16 | 1 | 1
VoltageRefrence | U16 | 1 | 2
Odr | U16 | 1 | 7
ChannelBuffer | U16 | 1 | 1
FilterSinc | U16 | 1 | 0
Filter50Hz | U16 | 1 | 0
Filter50HzRejection | U16 | 1 | 2
RefrenceBuffer | U16 | 1 | 1

## sSensorFogData
Name | Data Type | Array Size | Default Value | Description
Data | F64 | 1 | 0
Temperature | F64 | 1 | 0
Counter | U16 | 1 | 0
NoResponseErrorCounter | U32 | 1 | 0
NoResponseErrorStatus | U16 | 1 | 0
ResponseCountErrorCounter | U32 | 1 | 0
ResponseCountErrorStatus | U16 | 1 | 0
DeserializeErrorCounter | U32 | 1 | 0
DeserializeErrorStatus | U16 | 1 | 0
IsNewData | U16 | 1 | 0
IsNewFrame | U16 | 1 | 0
Active | U16 | 1 | 0
SummaryStatus | U32 | 1 | 0

## sSensorFogSetting
Name | Data Type | Array Size | Default Value | Description
Type | U16 | 1 | 0 | eFogType
Prescaler | U16 | 1 | 1
CorrectionGain | F64 | 1 | 1
Enable | U16 | 1 | 1

## s3d
Name | Data Type | Array Size | Default Value | Description
X | F64 | 1 | 0
Y | F64 | 1 | 0
Z | F64 | 1 | 0

## s3dI32
Name | Data Type | Array Size | Default Value | Description
X | I32 | 1 | 0
Y | I32 | 1 | 0
Z | I32 | 1 | 0

## eFogType
Name | Value | Description
eFG120C | 0
eGF98H | 1
eFG70C_CHINESE | 2
eFG70C_IRANIAN | 3
eFG120H | 4
eFG120HC | 5
eFG70C_ESFAHAN | 6

## eAccType
Name | Value | Description
eACC_TYPE_MATCHBOX | 0
eACC_TYPE_XRZA | 1

## s3dI16
Name | Data Type | Array Size | Default Value | Description
X | I16 | 1 | 0
Y | I16 | 1 | 0
Z | I16 | 1 | 0

## eSnjBoardVersion
Name | Value | Description
eBOARD_VERSION_1 | 0
eBOARD_VERSION_2 | 1

## eSnjThermometerType
Name | Value | Description
PT1000 | 0
AD590 | 1

## eConnectedDeviceHostMode
Name | Value | Description
eHOST_MODE_NORMAL | 0
eHOST_MODE_GATEWAY | 1 | ModbusExt to device protocol (for example spi) gateway

## sFilterSetting
Name | Data Type | Array Size | Default Value | Description
SensorGyroX_FilterType | U16 | 20 | 0 | eFilterType
SensorGyroY_FilterType | U16 | 20 | 0 | eFilterType
SensorGyroZ_FilterType | U16 | 20 | 0 | eFilterType
SensorAccX_FilterType | U16 | 20 | 0 | eFilterType
SensorAccY_FilterType | U16 | 20 | 0 | eFilterType
SensorAccZ_FilterType | U16 | 20 | 0 | eFilterType
SensorDecimationRate | U16 | 20 | 0
OutputDecimationRate | U16 | 1 | 0

## sInternalImuData
Name | Data Type | Array Size | Default Value | Description
Gyro | s3d | 1 | 0
Acc | s3d | 4 | 0
GyroTemperature | F32 | 1 | 0
AccTemperature | F32 | 4 | 0
Version | U16 | 1 | 0
Counter | U32 | 1 | 0
ResponseCountErrorCounter | U32 | 1 | 0
ResponseCountErrorStatus | U16 | 1 | 0
DeserializedErrorCounter | U32 | 1 | 0
DeserializedErrorStatus | U16 | 1 | 0
NoResponseErrorCounter | U32 | 1 | 0
NoResponseErrorStatus | U16 | 1 | 0
SerialNo | U32 | 1 | 0
Status | U32 | 1 | 0
Active | U16 | 1 | 0

## sInternalImuSetting
Name | Data Type | Array Size | Default Value | Description
Prescaler | U16 | 1 | 0
Enable | U16 | 1 | 1