## Internal
Parameter Type
MONITORING (R)
COMMAND (W)
SETTING (R/W)

## Info
Name | Value | Decription
Name | ani_sc
DeviceId | 1002
DownStreamQty | 0

## DefaultUnit
Parameter | Default Unit | Description
AngularVelocity | Dps | Degree Per Second
Acceleration | G | Standard G - 9.80665
Angle | Degree
Temperature | Celsius | another term for Centigrade

## ParameterList
Group | Name | Parameter Type | Tag1 | Tag2 | Tag3 | Tag4 | Tag5 | Data Type | Array Size | Default Value | Modbus Addr Constraint | Description
Info | DeviceId | MONITORING (R) | [5 empty] | U16 | 1 | 1002 | 0
Info | ParameterListVersion | MONITORING (R) | [5 empty] | U16 | 1 | 0 | 1
Info | FwVersionMajor | MONITORING (R) | [5 empty] | U16 | 1 | 0 | 2
Info | FwVersionMinor | MONITORING (R) | [5 empty] | U16 | 1 | 0 | 3
Info | FwVersionBuild1 | MONITORING (R) | [5 empty] | U16 | 1 | 0 | 4
Info | FwVersionBuild2 | MONITORING (R) | [5 empty] | U32 | 1 | 0 | 5
Info | SerialNo | SETTING (R/W) | eSETTING_INFO |  |  |  |  | U32 | 1 | 0 | 7
Info | HwVersionMajor | SETTING (R/W) | eSETTING_INFO |  |  |  |  | U16 | 1 | 0 | 9
Info | HwVersionMinor | SETTING (R/W) | eSETTING_INFO |  |  |  |  | U16 | 1 | 0 | 10
Info | ProductionYear | SETTING (R/W) | eSETTING_INFO |  |  |  |  | U16 | 1 | 0 | 11
Info | ProductionMonth | SETTING (R/W) | eSETTING_INFO |  |  |  |  | U16 | 1 | 0 | 12
Info | ProductionDay | SETTING (R/W) | eSETTING_INFO |  |  |  |  | U16 | 1 | 0 | 13
Info | DownStreamQty | MONITORING (R) | [5 empty] | U16 | 1 | 0 | 14
Info | DownStreamsStartAddr | MONITORING (R) | [5 empty] | U16 | 1 | 0 | 15
Info | DownStreamsSettingSize | MONITORING (R) | [5 empty] | U16 | 1 | 0 | 16
RappBaseParameterList | MemoryRetryQty | SETTING (R/W) | eSETTING_FUNCTIONAL |  |  |  |  | U16 | 1 | 3 | 200
RappBaseParameterList | MemoryRetryDelayMs | SETTING (R/W) | eSETTING_FUNCTIONAL |  |  |  |  | U16 | 1 | 50
RappBaseParameterList | RestoreDefaultValue | COMMAND (W) | [5 empty] | U16 | 1 | 0
RappBaseParameterList | LoadAll | COMMAND (W) | [5 empty] | U16 | 1 | 0
RappBaseParameterList | LoadAllMemoryResult | MONITORING (R) | [5 empty] | U32 | 1 | 0
RappBaseParameterList | LoadInfo | COMMAND (W) | [5 empty] | U16 | 1 | 0
RappBaseParameterList | LoadModbusExt | COMMAND (W) | [5 empty] | U16 | 1 | 0
RappBaseParameterList | LoadHardwareConfiguration | COMMAND (W) | [5 empty] | U16 | 1 | 0
RappBaseParameterList | LoadFunctional | COMMAND (W) | [5 empty] | U16 | 1 | 0
RappBaseParameterList | LoadSensorCalibCoef | COMMAND (W) | [5 empty] | U16 | 1 | 0
RappBaseParameterList | LoadOutputCalibCoef | COMMAND (W) | [5 empty] | U16 | 1 | 0
RappBaseParameterList | LoadOutputRotation | COMMAND (W) | [5 empty] | U16 | 1 | 0
RappBaseParameterList | LoadWithForceAll | COMMAND (W) | [5 empty] | U16 | 1 | 0
RappBaseParameterList | LoadWithForceInfo | COMMAND (W) | [5 empty] | U16 | 1 | 0
RappBaseParameterList | LoadWithForceModbusExt | COMMAND (W) | [5 empty] | U16 | 1 | 0
RappBaseParameterList | LoadWithForceHardwareConfiguration | COMMAND (W) | [5 empty] | U16 | 1 | 0
RappBaseParameterList | LoadWithForceFunctional | COMMAND (W) | [5 empty] | U16 | 1 | 0
RappBaseParameterList | LoadWithForceSensorCalibCoef | COMMAND (W) | [5 empty] | U16 | 1 | 0
RappBaseParameterList | LoadWithForceOutputCalibCoef | COMMAND (W) | [5 empty] | U16 | 1 | 0
RappBaseParameterList | LoadWithForceOutputRotation | COMMAND (W) | [5 empty] | U16 | 1 | 0
RappBaseParameterList | SaveAll | COMMAND (W) | [5 empty] | U16 | 1 | 0
RappBaseParameterList | SaveAllMemoryResult | MONITORING (R) | [5 empty] | U32 | 1 | 0
RappBaseParameterList | SaveInfo | COMMAND (W) | [5 empty] | U16 | 1 | 0
RappBaseParameterList | SaveModbusExt | COMMAND (W) | [5 empty] | U16 | 1 | 0
RappBaseParameterList | SaveHardwareConfiguration | COMMAND (W) | [5 empty] | U16 | 1 | 0
RappBaseParameterList | SaveFunctional | COMMAND (W) | [5 empty] | U16 | 1 | 0
RappBaseParameterList | SaveSensorCalibCoef | COMMAND (W) | [5 empty] | U16 | 1 | 0
RappBaseParameterList | SaveOutputCalibCoef | COMMAND (W) | [5 empty] | U16 | 1 | 0
RappBaseParameterList | SaveOutputRotation | COMMAND (W) | [5 empty] | U16 | 1 | 0
RappBaseSystem | WatchdogTimeMs | SETTING (R/W) | eSETTING_FUNCTIONAL |  |  |  |  | U16 | 1 | 0 | 400 | 0 : Disable watchdog
RappBaseSystem | ResetSource | MONITORING (R) | [5 empty] | U16 | 1 | 0 |  | Based on i_system definition
RappBaseSystem | ResetCmd | COMMAND (W) | [5 empty] | U16 | 1 | 0
RappBaseSystem | DateYear | MONITORING (R) | [5 empty] | U16 | 1 | 0
RappBaseSystem | DateMonth | MONITORING (R) | [5 empty] | U16 | 1 | 0
RappBaseSystem | DateDay | MONITORING (R) | [5 empty] | U16 | 1 | 0
RappBaseSystem | ClockHour | MONITORING (R) | [5 empty] | U16 | 1 | 0
RappBaseSystem | ClockMinute | MONITORING (R) | [5 empty] | U16 | 1 | 0
RappBaseSystem | ClockSecond | MONITORING (R) | [5 empty] | U16 | 1 | 0
RappBaseSystem | DateYearConfig | SETTING (R/W) | [5 empty] | U16 | 1 | 0
RappBaseSystem | DateMonthConfig | SETTING (R/W) | [5 empty] | U16 | 1 | 0
RappBaseSystem | DateDayConfig | SETTING (R/W) | [5 empty] | U16 | 1 | 0
RappBaseSystem | ClockHourConfig | SETTING (R/W) | [5 empty] | U16 | 1 | 0
RappBaseSystem | ClockMinuteConfig | SETTING (R/W) | [5 empty] | U16 | 1 | 0
RappBaseSystem | ClockSecondConfig | SETTING (R/W) | [5 empty] | U16 | 1 | 0
RappBaseSystem | SaveRtc | COMMAND (W) | [5 empty] | U16 | 1 | 0
RappSerialExpander | UpStreamBaudrate | SETTING (R/W) | eSETTING_FUNCTIONAL |  |  |  |  | U32 | 1 | 2000000 | 900
RappModbusSlave | ShodowHoldingRegister | MONITORING (R) | [5 empty] | U16 | 1000 | 0 | 1000
RappModbusSlave | ShodowHoldingRegisterConfig | SETTING (R/W) | eSETTING_MODBUS_EXT |  |  |  |  | U16 | 1000 | 0
RappModbusSlave | SlaveId | SETTING (R/W) | eSETTING_FUNCTIONAL |  |  |  |  | U16 | 1 | 1 | 4000 | ModbusExt node slave id
RappModbusExtEvents | IdentifyStatus | SETTING (R/W) | [5 empty] | U16 | 1 | 0 | 4001 | 1 : Identify Started - 0 : Identify End
RappModbusExtEvents | StreamingEnableCmd | COMMAND (W) | [5 empty] | U16 | 1 | 0 | 4002
RappModbusExtEvents | StreamingDisableCmd | COMMAND (W) | [5 empty] | U16 | 1 | 0 | 4003
RappModbusExtEvents | DownStreamBaudrate | SETTING (R/W) | eSETTING_FUNCTIONAL |  |  |  |  | U32 | 1 | 2000000
RappModbusExtEvents | UpStreamReceivedFrameQty | MONITORING (R) | [5 empty] | U32 | 1 | 0
RappModbusExtEvents | UpStreamReceivedFrameMismatchIdQty | MONITORING (R) | [5 empty] | U32 | 1 | 0
RappModbusExtEvents | UpStreamReceivedFrameBroadcastQty | MONITORING (R) | [5 empty] | U32 | 1 | 0
RappModbusExtEvents | UpStreamReceivedFrameErrorQty | MONITORING (R) | [5 empty] | U32 | 1 | 0
RappModbusExtEvents | UpStreamSendFrameQty | MONITORING (R) | [5 empty] | U32 | 1 | 0
RappModbusExtEvents | UpStreamEnqueuedFrameQty | MONITORING (R) | [5 empty] | U32 | 1 | 0
RappModbusExtEvents | UpStreamEnqueueFailedFrameQty | MONITORING (R) | [5 empty] | U32 | 1 | 0
RappModbusExtEvents | UpStreamReceivedFrameHandleExecutionTimeUs | MONITORING (R) | [5 empty] | U32 | 1 | 0
RappModbusExtEvents | UpStreamReceivedFrameMemoryMapHandlerExecutionTimeUs | MONITORING (R) | [5 empty] | U32 | 1 | 0
RappModbusExtEvents | UpStreamReceivedFrameMismatchIdHandlerExecutionTimeUs | MONITORING (R) | [5 empty] | U32 | 1 | 0
RappModbusExtEvents | UpStreamReceivedFrameBroadcastHandlerExecutionTimeUs | MONITORING (R) | [5 empty] | U32 | 1 | 0
RappModbusExtEvents | UpStreamReceivedFrameTransactionDoneHandlerExecutionTimeUs | MONITORING (R) | [5 empty] | U32 | 1 | 0
RappModbusExtEvents | UpStreamReceivedFrameErrorHandlerExecutionTimeUs | MONITORING (R) | [5 empty] | U32 | 1 | 0
RappModbusExtEvents | UpStreamSendFrameHandleExecutionTimeUs | MONITORING (R) | [5 empty] | U32 | 1 | 0
RappModbusExtEvents | UpStreamDelayBetweenFrameUs | SETTING (R/W) | eSETTING_MODBUS_EXT |  |  |  |  | U16 | 1 | 50
RappPrtlStreamer | StreamerEnable | SETTING (R/W) | eSETTING_MODBUS_EXT |  |  |  |  | U16 | 1 | 0
RappPrtlStreamer | StreamerExtendedHeaderEnable | SETTING (R/W) | eSETTING_MODBUS_EXT |  |  |  |  | U16 | 1 | 0
RappPrtlStreamer | StreamerInternalClockIntervalMs | SETTING (R/W) | eSETTING_MODBUS_EXT |  |  |  |  | U16 | 1 | 10
RappPrtlStreamer | StreamerPrescaler | SETTING (R/W) | eSETTING_MODBUS_EXT |  |  |  |  | U16 | 1 | 19
RappPrtlStreamer | StreamerParameterIds | SETTING (R/W) | eSETTING_MODBUS_EXT |  |  |  |  | U16 | 200 | 65535
RappPrtlStreamer | StreamerIntervalUs | MONITORING (R) | [5 empty] | U32 | 1 | 0
RappPrtlStreamer | StreamerFrameCounter | MONITORING (R) | [5 empty] | U32 | 1 | 0
RappPrtlStreamer | StreamerParameterQty | MONITORING (R) | [5 empty] | U32 | 1 | 0
RappPrtlStreamer | StreamerFrameGenerationExecutionTimeUs | MONITORING (R) | [5 empty] | U32 | 1 | 0
RappBaseBoardStartup | BoardStartupDelayMs | SETTING (R/W) | eSETTING_HW_CONFIGURATION |  |  |  |  | U16 | 1 | 50
RappBaseBoardStartup | BoardStartupRetryQty | SETTING (R/W) | eSETTING_HW_CONFIGURATION |  |  |  |  | U16 | 1 | 3
RappBaseBoardStartup | BoardStartupRetryDelayMs | SETTING (R/W) | eSETTING_HW_CONFIGURATION |  |  |  |  | U16 | 1 | 50
RappBaseBoardStartup | BoardStartupReport | MONITORING (R) | [5 empty] | sBoardStartupReport | 1 | 0
RappBaseBoardStartup | Bmi088Gyro_Data | MONITORING (R) | [5 empty] | sSensorGyroBmi088Data | 4 | 0
RappBaseBoardStartup | Bmi088Acc_Data | MONITORING (R) | [5 empty] | sSensorAccBmi088Data | 4 | 0
RappBaseBoardStartup | Bmi088GyroArray_ReadTimeOut | MONITORING (R) | [5 empty] | U16 | 1 | 0
RappBaseBoardStartup | Adxl357_Data | MONITORING (R) | [5 empty] | sSensorAccAdxl357Data | 1 | 0
RappBaseBoardStartup | Bmi088Gyro_Setting | SETTING (R/W) | eSETTING_HW_CONFIGURATION |  |  |  |  | sSensorGyroBmi088Setting | 4 | 0
RappBaseBoardStartup | Bmi088Acc_Setting | SETTING (R/W) | eSETTING_HW_CONFIGURATION |  |  |  |  | sSensorAccBmi088Setting | 4 | 0
RappBaseBoardStartup | Adxl357_Setting | SETTING (R/W) | eSETTING_HW_CONFIGURATION |  |  |  |  | sSensorAccAdxl357Setting | 1 | 0
RappBaseBoardStartup | SyncMode | SETTING (R/W) | eSETTING_FUNCTIONAL |  |  |  |  | U16 | 1 | 0 |  | eSyncMode
RappBaseBoardStartup | DataReadyPolarity | SETTING (R/W) | eSETTING_FUNCTIONAL |  |  |  |  | U16 | 1 | 1 |  | eDataReadyPolarity
RappBaseBoardStartup | SyncPolarity | SETTING (R/W) | eSETTING_FUNCTIONAL |  |  |  |  | U16 | 1 | 0 |  | eSyncPolarity
RappBaseBoardStartup | SyncMaxAllowedJitterUs | SETTING (R/W) | eSETTING_FUNCTIONAL |  |  |  |  | U16 | 1 | 10
RappBaseBoardStartup | SyncTimingStatus | MONITORING (R) | [5 empty] | U16 | 1 | 0
RappBaseBoardStartup | SyncIntervalUs | MONITORING (R) | [5 empty] | F32 | 1 | 0
RappSpiSlave | SpiSlaveOutput | MONITORING (R) | [5 empty] | sSpiSlaveMonitoring | 1 | 0
RappSpiSlave | SpiSlaveSetting | SETTING (R/W) | eSETTING_FUNCTIONAL |  |  |  |  | sSpiSlaveSetting | 1 | 0
RappSpiSlave | SpiCommunicationError | MONITORING (R) | [5 empty] | U16 | 1 | 0
RappMain | MainLoopProfilerData | MONITORING (R) | [5 empty] | sProfilerData | 1 | 0
RappMain | MainLoopProfilerSetting | SETTING (R/W) | eSETTING_FUNCTIONAL |  |  |  |  | sProfilerSetting | 1 | 0
RappMain | CalcVersion | MONITORING (R) | [5 empty] | U32 | 1 | 0
RappMain | CalcStatus | MONITORING (R) | [5 empty] | U32 | 1 | 0
RappMain | CalcFreqHz | SETTING (R/W) | eSETTING_FUNCTIONAL |  |  |  |  | U16 | 1 | 2000
RappMain | CalcCounter | MONITORING (R) | [5 empty] | U32 | 1 | 0
RappMain | DebugSignals | MONITORING (R) | [5 empty] | F64 | 100 | 0
RappMain | FilterSetting | SETTING (R/W) | eSETTING_FUNCTIONAL |  |  |  |  | sFilterSetting | 1 | 0
RappMain | FactoryGyroCalibCoef | SETTING (R/W) | eSETTING_OUTPUT_CALIB_COEF |  |  |  |  | sOutputCalibCoef | 2 | 0
RappMain | FactoryAccCalibCoef | SETTING (R/W) | eSETTING_OUTPUT_CALIB_COEF |  |  |  |  | sOutputCalibCoef | 2 | 0
RappMain | GyroCalibCoef | SETTING (R/W) | eSETTING_OUTPUT_CALIB_COEF |  |  |  |  | sOutputCalibCoef | 2 | 0
RappMain | AccCalibCoef | SETTING (R/W) | eSETTING_OUTPUT_CALIB_COEF |  |  |  |  | sOutputCalibCoef | 2 | 0
RappMain | RotationAngleRadian | SETTING (R/W) | eSETTING_OUTPUT_ROTATION |  |  |  |  | F64 | 3 | 0
RappMain | RotationTuneRadian | SETTING (R/W) | eSETTING_OUTPUT_ROTATION |  |  |  |  | F64 | 3 | 0
RappMain | Gyro | MONITORING (R) | [5 empty] | s3d | 2 | 0
RappMain | Acc | MONITORING (R) | [5 empty] | s3d | 2 | 0
RappMain | Temperature | MONITORING (R) | [5 empty] | F32 | 1 | 0
RappMain | OutputCounter | MONITORING (R) | [5 empty] | U32 | 1 | 0
RappMain | SensorGyroEnable | SETTING (R/W) | eSETTING_SENSOR_CALIB_COEF |  |  |  |  | U16 | 20 | 0
RappMain | SensorGyro | MONITORING (R) | [5 empty] | s3d | 20 | 0
RappMain | SensorGyroTemperature | MONITORING (R) | [5 empty] | s3d | 20 | 0
RappMain | SensorGyroI32 | MONITORING (R) | [5 empty] | s3dI32 | 20 | 0
RappMain | SensorGyroTemperatureI16 | MONITORING (R) | [5 empty] | s3dI16 | 20 | 0
RappMain | SensorGyroI32_Range | SETTING (R/W) | eSETTING_SENSOR_CALIB_COEF |  |  |  |  | F64 | 1 | 0
RappMain | SensorGyroTemperatureI16_Range | SETTING (R/W) | eSETTING_SENSOR_CALIB_COEF |  |  |  |  | F64 | 1 | 0
RappMain | SensorAccEnable | SETTING (R/W) | eSETTING_SENSOR_CALIB_COEF |  |  |  |  | U16 | 20 | 0
RappMain | SensorAcc | MONITORING (R) | [5 empty] | s3d | 20 | 0
RappMain | SensorAccTemperature | MONITORING (R) | [5 empty] | s3d | 20 | 0
RappMain | SensorAccI32 | MONITORING (R) | [5 empty] | s3dI32 | 20 | 0
RappMain | SensorAccTemperatureI16 | MONITORING (R) | [5 empty] | s3dI16 | 20 | 0
RappMain | SensorAccI32_Range | SETTING (R/W) | eSETTING_SENSOR_CALIB_COEF |  |  |  |  | F64 | 1 | 0
RappMain | SensorAccTemperatureI16_Range | SETTING (R/W) | eSETTING_SENSOR_CALIB_COEF |  |  |  |  | F64 | 1 | 0
RappMain | SensorCalibCoefBankQty | SETTING (R/W) | eSETTING_SENSOR_CALIB_COEF |  |  |  |  | U32 | 1 | 0
RappMain | SensorCalibCoefBank | SETTING (R/W) | eSETTING_SENSOR_CALIB_COEF |  |  |  |  | F64 | 4000 | 0
RappMain | OutputBootTimeMs | MONITORING (R) | [5 empty] | U16 | 1 | 0 |  | This time is from boot of mcu to first available output value.
RappMain | ChipStabilizationCycleQty | SETTING (R/W) | eSETTING_FUNCTIONAL |  |  |  |  | U16 | 1 | 100 |  | This time is started from first run of calculation. This time is based on CalcFreqHz
RappMain | OutputStabilizationCycleQty | SETTING (R/W) | eSETTING_FUNCTIONAL |  |  |  |  | U16 | 1 | 200 |  | This time is started from first run of calculation. This time is based on CalcFreqHz

## eTag1_SettingGroup
Name | Value | Description
eSETTING_INFO | 1
eSETTING_MODBUS_EXT | 2
eSETTING_HW_CONFIGURATION | 3
eSETTING_FUNCTIONAL | 4
eSETTING_SENSOR_CALIB_COEF | 5
eSETTING_OUTPUT_CALIB_COEF | 6
eSETTING_OUTPUT_ROTATION | 7

## sProfilerData
Name | Data Type | Array Size | Default Value | Description
IntervalTimeUs | U32 | 1 | 0
IntervalTimeMaximaUs | U32 | 1 | 0
IntervalTimeMinimaUs | U32 | 1 | 0
IntervalTimeLimitExceedCounter | U32 | 1 | 0
IntervalTimingError | U16 | 1 | 0 | LowByte : Error / HighByte : LatchedError
ExecutionTimeUs | U32 | 1 | 0
ExecutionTimeMaximaUs | U32 | 1 | 0
ExecutionTimeMinimaUs | U32 | 1 | 0
RunCounter | U32 | 1 | 0

## sProfilerSetting
Name | Data Type | Array Size | Default Value | Description
IntervalTimeNominalUs | U32 | 1 | 0
IntervalTimeMaxAllowedJitterUs | U32 | 1 | 0

## sBoardStartupReport
Name | Data Type | Array Size | Default Value | Description
OverallResult | U16 | 1 | 1
ExecutionTimeUs | U16 | 1 | 0
Bmi088Gyro | sBoardStartupReportItem | 4 | 0
Bmi088Acc | sBoardStartupReportItem | 4 | 0
Adxl357 | sBoardStartupReportItem | 1 | 0

## sBoardStartupReportItem
Name | Data Type | Array Size | Default Value | Description
ConnectionResult | U16 | 1 | 1
ConnectionRetry | U16 | 1 | 0
ConnectionTimeUs | U32 | 1 | 0
ConfigResult | U16 | 1 | 1
ConfigRetry | U16 | 1 | 0
ConfigTimeUs | U32 | 1 | 0

## sSpiSlaveMonitoring
Name | Data Type | Array Size | Default Value | Description
GyroI32X | I32 | 1 | 0
GyroI32Y | I32 | 1 | 0
GyroI32Z | I32 | 1 | 0
AcclI32X | I32 | 1 | 0
AcclI32Y | I32 | 1 | 0
AcclI32Z | I32 | 1 | 0
AcclI32X_2 | I32 | 1 | 0
AcclI32Y_2 | I32 | 1 | 0
AcclI32Z_2 | I32 | 1 | 0
TemperatureI16 | I16 | 1 | 0
DiagnosticStatus | U16 | 1 | 0
ProductId | U16 | 1 | 0
FirmwareRevision | U16 | 1 | 0
FirmwareDate_MonthDay | U16 | 1 | 0
FirmwareDate_Year | U16 | 1 | 0
TimeStamp | U16 | 1 | 0
BurstChecksum | U16 | 1 | 0
Reserve | U16 | 1 | 0

## sSpiSlaveSetting
Name | Data Type | Array Size | Default Value | Description
TempScaleLimit | F64 | 1 | 177
TempOffset | F64 | 1 | 25
TempSaturationLimit | F64 | 1 | 100
Gyro1ScaleLimit | F64 | 1 | 3276536
Gyro1SaturationLimit | F64 | 1 | 500
Acc1ScaleLimit | F64 | 1 | 81900082
Acc1SaturationLimit | F64 | 1 | 20
Acc2ScaleLimit | F64 | 1 | 81900082
Acc2SaturationLimit | F64 | 1 | 20
MscCtrl | U16 | 1 | 0
GlobCmd | U16 | 1 | 0
FiltCtrl | U16 | 1 | 0
RangeMdl | U16 | 1 | 0

## sSensorGyroBmi088Data
Name | Data Type | Array Size | Default Value | Description
Fifo_DataA | F64 | 3 | 0
Fifo_DataB | F64 | 3 | 0
Fifo_Len | U32 | 1 | 0
ReadTimingErrorCounter | U32 | 1 | 0
Active | U16 | 1 | 0
SummaryStatus | U32 | 1 | 0
FifoResetEvent | U16 | 1 | 0

## sSensorGyroBmi088Setting
Name | Data Type | Array Size | Default Value | Description
Range | U16 | 1 | (uint16_t)CDRV_BMI088_GYRO_RANGE_1000
OdrBw | U16 | 1 | (uint16_t)CDRV_BMI088_GYRO_ODR1000_BWP116
Enable | U16 | 1 | 1

## sSensorAccBmi088Data
Name | Data Type | Array Size | Default Value | Description
Fifo_DataA | F64 | 3 | 0
Fifo_DataB | F64 | 3 | 0
Fifo_Len | U32 | 1 | 0
Temperature | F64 | 1 | 0
Active | U16 | 1 | 0
SummaryStatus | U32 | 1 | 0

## sSensorAccBmi088Setting
Name | Data Type | Array Size | Default Value | Description
Range | U16 | 1 | (uint16_t)CDRV_BMI088_ACC_RANGE_12G
OdrBw | U16 | 1 | (uint16_t)CDRV_BMI088_ACC_ODR1600_BWP280
Enable | U16 | 1 | 1

## sSensorAccAdxl357Data
Name | Data Type | Array Size | Default Value | Description
Data | F64 | 3 | 0
Temperature | F64 | 1 | 0
DataReadyErrorCounter | U16 | 1 | 0
Active | U16 | 1 | 0
SummaryStatus | U32 | 1 | 0

## sSensorAccAdxl357Setting
Name | Data Type | Array Size | Default Value | Description
Range | U16 | 1 | (uint16_t)ADXL357_CMD_RANGE_10G
Odr | U16 | 1 | (uint16_t)ADXL357_CMD_ODR_2KHZ
Enable | U16 | 1 | 1

## sOutputCalibCoef
Name | Data Type | Array Size | Default Value | Description
Gxy | F64 | 1 | 0
Gxz | F64 | 1 | 0
Gyx | F64 | 1 | 0
Gyz | F64 | 1 | 0
Gzx | F64 | 1 | 0
Gzy | F64 | 1 | 0
Sx | F64 | 1 | 0
Sy | F64 | 1 | 0
Sz | F64 | 1 | 0
Bx | F64 | 1 | 0
By | F64 | 1 | 0
Bz | F64 | 1 | 0

## s3d
Name | Data Type | Array Size | Default Value | Description
X | F64 | 1 | 0
Y | F64 | 1 | 0
Z | F64 | 1 | 0

## s3dI32
Name | Data Type | Array Size | Default Value | Description
X | I32 | 1 | 0
Y | I32 | 1 | 0
Z | I32 | 1 | 0

## s3dI16
Name | Data Type | Array Size | Default Value | Description
X | I16 | 1 | 0
Y | I16 | 1 | 0
Z | I16 | 1 | 0

## sFilterSetting
Name | Data Type | Array Size | Default Value | Description
Gyro_0_X_FilterType | U16 | 1 | 0 | eFilterType
Gyro_0_Y_FilterType | U16 | 1 | 0 | eFilterType
Gyro_0_Z_FilterType | U16 | 1 | 0 | eFilterType
Gyro_1_X_FilterType | U16 | 1 | 0 | eFilterType
Gyro_1_Y_FilterType | U16 | 1 | 0 | eFilterType
Gyro_1_Z_FilterType | U16 | 1 | 0 | eFilterType
Acc_0_X_FilterType | U16 | 1 | 0 | eFilterType
Acc_0_Y_FilterType | U16 | 1 | 0 | eFilterType
Acc_0_Z_FilterType | U16 | 1 | 0 | eFilterType
Acc_1_X_FilterType | U16 | 1 | 0 | eFilterType
Acc_1_Y_FilterType | U16 | 1 | 0 | eFilterType
Acc_1_Z_FilterType | U16 | 1 | 0 | eFilterType
SensorDecimationRate | U16 | 1 | 0
OutputDecimationRate | U16 | 1 | 0

## eFilterType
Name | Value | Description
eFILTER_TYPE_NONE | 0
eFILTER_TYPE_A | 1
eFILTER_TYPE_B | 2
eFILTER_TYPE_C | 3
eFILTER_TYPE_D | 4

## eSyncMode
Name | Value | Description
eSYNC_MODE_INTERNAL | 0
eSYNC_MODE_EXTERNAL | 1

## eDataReadyPolarity
Name | Value | Description
eDATA_READY_POLARITY_NEGATIVE | 0
eDATA_READY_POLARITY_POSITIVE | 1

## eSyncPolarity
Name | Value | Description
eSYNC_FALLING_EDGE | 0
eSYNC_RISING_EDGE | 1