## Internal
Parameter Type
MONITORING (R)
COMMAND (W)
SETTING (R/W)

## Info
Name | Value | Decription
Name | atlas_main
DeviceId | 1010
DownStreamQty | 1

## DefaultUnit
Parameter | Default Unit | Description
AngularVelocity | Dps | Degree Per Second
Acceleration | G | Standard G - 9.80665
Angle | Degree
Temperature | Celsius | another term for Centigrade

## ParameterList
Group | Name | Parameter Type | Tag1 | Tag2 | Tag3 | Tag4 | Tag5 | Data Type | Array Size | Default Value | Modbus Addr Constraint | Description
Info | DeviceId | MONITORING (R) |  | Tag2_Info |  |  |  | U16 | 1 | 1010 | 0
Info | ParameterListVersion | MONITORING (R) |  | Tag2_Info |  |  |  | U16 | 1 | 0 | 1
Info | FwVersionMajor | MONITORING (R) |  | Tag2_Info |  |  |  | U16 | 1 | 0 | 2
Info | FwVersionMinor | MONITORING (R) |  | Tag2_Info |  |  |  | U16 | 1 | 0 | 3
Info | FwVersionBuild1 | MONITORING (R) |  | Tag2_Info |  |  |  | U16 | 1 | 0 | 4
Info | FwVersionBuild2 | MONITORING (R) |  | Tag2_Info |  |  |  | U32 | 1 | 0 | 5
Info | SerialNo | SETTING (R/W) | eSETTING_INFO | Tag2_Info |  |  |  | U32 | 1 | 0 | 7
Info | HwVersionMajor | SETTING (R/W) | eSETTING_INFO | Tag2_Info |  |  |  | U16 | 1 | 0 | 9
Info | HwVersionMinor | SETTING (R/W) | eSETTING_INFO | Tag2_Info |  |  |  | U16 | 1 | 0 | 10
Info | ProductionYear | SETTING (R/W) | eSETTING_INFO | Tag2_Info |  |  |  | U16 | 1 | 0 | 11
Info | ProductionMonth | SETTING (R/W) | eSETTING_INFO | Tag2_Info |  |  |  | U16 | 1 | 0 | 12
Info | ProductionDay | SETTING (R/W) | eSETTING_INFO | Tag2_Info |  |  |  | U16 | 1 | 0 | 13
Info | DownStreamQty | MONITORING (R) |  | Tag2_Info |  |  |  | U16 | 1 | 0 | 14
Info | DownStreamsStartAddr | MONITORING (R) |  | Tag2_Info |  |  |  | U16 | 1 | 0 | 15
Info | DownStreamsSettingSize | MONITORING (R) |  | Tag2_Info |  |  |  | U16 | 1 | 0 | 16
RappBaseParameterList | MemoryRetryQty | SETTING (R/W) | eSETTING_FUNCTIONAL | Tag2_RappBaseParameterList |  |  |  | U16 | 1 | 3 | 200
RappBaseParameterList | MemoryRetryDelayMs | SETTING (R/W) | eSETTING_FUNCTIONAL | Tag2_RappBaseParameterList |  |  |  | U16 | 1 | 50
RappBaseParameterList | RestoreDefaultValue | COMMAND (W) |  | Tag2_RappBaseParameterList |  |  |  | U16 | 1 | 0
RappBaseParameterList | LoadAll | COMMAND (W) |  | Tag2_RappBaseParameterList |  |  |  | U16 | 1 | 0
RappBaseParameterList | LoadAllMemoryResult | MONITORING (R) |  | Tag2_RappBaseParameterList |  |  |  | U32 | 1 | 0
RappBaseParameterList | LoadInfo | COMMAND (W) |  | Tag2_RappBaseParameterList |  |  |  | U16 | 1 | 0
RappBaseParameterList | LoadModbusExt | COMMAND (W) |  | Tag2_RappBaseParameterList |  |  |  | U16 | 1 | 0
RappBaseParameterList | LoadHardwareConfiguration | COMMAND (W) |  | Tag2_RappBaseParameterList |  |  |  | U16 | 1 | 0
RappBaseParameterList | LoadFunctional | COMMAND (W) |  | Tag2_RappBaseParameterList |  |  |  | U16 | 1 | 0
RappBaseParameterList | LoadSensorCalibCoef | COMMAND (W) |  | Tag2_RappBaseParameterList |  |  |  | U16 | 1 | 0
RappBaseParameterList | LoadOutputCalibCoef | COMMAND (W) |  | Tag2_RappBaseParameterList |  |  |  | U16 | 1 | 0
RappBaseParameterList | LoadOutputRotation | COMMAND (W) |  | Tag2_RappBaseParameterList |  |  |  | U16 | 1 | 0
RappBaseParameterList | LoadWithForceAll | COMMAND (W) |  | Tag2_RappBaseParameterList |  |  |  | U16 | 1 | 0
RappBaseParameterList | LoadWithForceInfo | COMMAND (W) |  | Tag2_RappBaseParameterList |  |  |  | U16 | 1 | 0
RappBaseParameterList | LoadWithForceModbusExt | COMMAND (W) |  | Tag2_RappBaseParameterList |  |  |  | U16 | 1 | 0
RappBaseParameterList | LoadWithForceHardwareConfiguration | COMMAND (W) |  | Tag2_RappBaseParameterList |  |  |  | U16 | 1 | 0
RappBaseParameterList | LoadWithForceFunctional | COMMAND (W) |  | Tag2_RappBaseParameterList |  |  |  | U16 | 1 | 0
RappBaseParameterList | LoadWithForceSensorCalibCoef | COMMAND (W) |  | Tag2_RappBaseParameterList |  |  |  | U16 | 1 | 0
RappBaseParameterList | LoadWithForceOutputCalibCoef | COMMAND (W) |  | Tag2_RappBaseParameterList |  |  |  | U16 | 1 | 0
RappBaseParameterList | LoadWithForceOutputRotation | COMMAND (W) |  | Tag2_RappBaseParameterList |  |  |  | U16 | 1 | 0
RappBaseParameterList | SaveAll | COMMAND (W) |  | Tag2_RappBaseParameterList |  |  |  | U16 | 1 | 0
RappBaseParameterList | SaveAllMemoryResult | MONITORING (R) |  | Tag2_RappBaseParameterList |  |  |  | U32 | 1 | 0
RappBaseParameterList | SaveInfo | COMMAND (W) |  | Tag2_RappBaseParameterList |  |  |  | U16 | 1 | 0
RappBaseParameterList | SaveModbusExt | COMMAND (W) |  | Tag2_RappBaseParameterList |  |  |  | U16 | 1 | 0
RappBaseParameterList | SaveHardwareConfiguration | COMMAND (W) |  | Tag2_RappBaseParameterList |  |  |  | U16 | 1 | 0
RappBaseParameterList | SaveFunctional | COMMAND (W) |  | Tag2_RappBaseParameterList |  |  |  | U16 | 1 | 0
RappBaseParameterList | SaveSensorCalibCoef | COMMAND (W) |  | Tag2_RappBaseParameterList |  |  |  | U16 | 1 | 0
RappBaseParameterList | SaveOutputCalibCoef | COMMAND (W) |  | Tag2_RappBaseParameterList |  |  |  | U16 | 1 | 0
RappBaseParameterList | SaveOutputRotation | COMMAND (W) |  | Tag2_RappBaseParameterList |  |  |  | U16 | 1 | 0
RappBaseSystem | WatchdogTimeMs | SETTING (R/W) | eSETTING_FUNCTIONAL | Tag2_RappBaseSystem |  |  |  | U16 | 1 | 0 | 400 | 0 : Disable watchdog
RappBaseSystem | ResetSource | MONITORING (R) |  | Tag2_RappBaseSystem |  |  |  | U16 | 1 | 0 |  | Based on i_system definition
RappBaseSystem | ResetCmd | COMMAND (W) |  | Tag2_RappBaseSystem |  |  |  | U16 | 1 | 0
RappBaseSystem | DateYear | MONITORING (R) |  | Tag2_RappBaseSystem |  |  |  | U16 | 1 | 0
RappBaseSystem | DateMonth | MONITORING (R) |  | Tag2_RappBaseSystem |  |  |  | U16 | 1 | 0
RappBaseSystem | DateDay | MONITORING (R) |  | Tag2_RappBaseSystem |  |  |  | U16 | 1 | 0
RappBaseSystem | ClockHour | MONITORING (R) |  | Tag2_RappBaseSystem |  |  |  | U16 | 1 | 0
RappBaseSystem | ClockMinute | MONITORING (R) |  | Tag2_RappBaseSystem |  |  |  | U16 | 1 | 0
RappBaseSystem | ClockSecond | MONITORING (R) |  | Tag2_RappBaseSystem |  |  |  | U16 | 1 | 0
RappBaseSystem | DateYearConfig | SETTING (R/W) |  | Tag2_RappBaseSystem |  |  |  | U16 | 1 | 0
RappBaseSystem | DateMonthConfig | SETTING (R/W) |  | Tag2_RappBaseSystem |  |  |  | U16 | 1 | 0
RappBaseSystem | DateDayConfig | SETTING (R/W) |  | Tag2_RappBaseSystem |  |  |  | U16 | 1 | 0
RappBaseSystem | ClockHourConfig | SETTING (R/W) |  | Tag2_RappBaseSystem |  |  |  | U16 | 1 | 0
RappBaseSystem | ClockMinuteConfig | SETTING (R/W) |  | Tag2_RappBaseSystem |  |  |  | U16 | 1 | 0
RappBaseSystem | ClockSecondConfig | SETTING (R/W) |  | Tag2_RappBaseSystem |  |  |  | U16 | 1 | 0
RappBaseSystem | SaveRtc | COMMAND (W) |  | Tag2_RappBaseSystem |  |  |  | U16 | 1 | 0
RappSerialExpander | UpStreamBaudrate | SETTING (R/W) | eSETTING_FUNCTIONAL | Tag2_RappSerialExpander |  |  |  | U32 | 1 | 2000000 | 900
RappModbusSlave | ShodowHoldingRegister | MONITORING (R) |  | Tag2_RappModbusSlave |  |  |  | U16 | 1000 | 0 | 1000
RappModbusSlave | ShodowHoldingRegisterConfig | SETTING (R/W) | eSETTING_MODBUS_EXT | Tag2_RappModbusSlave |  |  |  | U16 | 1000 | 0
RappModbusSlave | SlaveId | SETTING (R/W) | eSETTING_FUNCTIONAL | Tag2_RappModbusSlave |  |  |  | U16 | 1 | 1 | 4000 | ModbusExt node slave id
RappModbusExtEvents | IdentifyStatus | SETTING (R/W) |  | Tag2_RappModbusExtEvents |  |  |  | U16 | 1 | 0 | 4001 | 1 : Identify Started - 0 : Identify End
RappModbusExtEvents | StreamingEnableCmd | COMMAND (W) |  | Tag2_RappModbusExtEvents |  |  |  | U16 | 1 | 0 | 4002
RappModbusExtEvents | StreamingDisableCmd | COMMAND (W) |  | Tag2_RappModbusExtEvents |  |  |  | U16 | 1 | 0 | 4003
RappModbusExtEvents | DownStreamBaudrate | SETTING (R/W) | eSETTING_FUNCTIONAL | Tag2_RappModbusExtEvents |  |  |  | U32 | 1 | 2000000
RappModbusExtEvents | UpStreamReceivedFrameQty | MONITORING (R) |  | Tag2_RappModbusExtEvents |  |  |  | U32 | 1 | 0
RappModbusExtEvents | UpStreamReceivedFrameMismatchIdQty | MONITORING (R) |  | Tag2_RappModbusExtEvents |  |  |  | U32 | 1 | 0
RappModbusExtEvents | UpStreamReceivedFrameBroadcastQty | MONITORING (R) |  | Tag2_RappModbusExtEvents |  |  |  | U32 | 1 | 0
RappModbusExtEvents | UpStreamReceivedFrameErrorQty | MONITORING (R) |  | Tag2_RappModbusExtEvents |  |  |  | U32 | 1 | 0
RappModbusExtEvents | UpStreamSendFrameQty | MONITORING (R) |  | Tag2_RappModbusExtEvents |  |  |  | U32 | 1 | 0
RappModbusExtEvents | UpStreamEnqueuedFrameQty | MONITORING (R) |  | Tag2_RappModbusExtEvents |  |  |  | U32 | 1 | 0
RappModbusExtEvents | UpStreamEnqueueFailedFrameQty | MONITORING (R) |  | Tag2_RappModbusExtEvents |  |  |  | U32 | 1 | 0
RappModbusExtEvents | UpStreamReceivedFrameHandleExecutionTimeUs | MONITORING (R) |  | Tag2_RappModbusExtEvents |  |  |  | U32 | 1 | 0
RappModbusExtEvents | UpStreamReceivedFrameMemoryMapHandlerExecutionTimeUs | MONITORING (R) |  | Tag2_RappModbusExtEvents |  |  |  | U32 | 1 | 0
RappModbusExtEvents | UpStreamReceivedFrameMismatchIdHandlerExecutionTimeUs | MONITORING (R) |  | Tag2_RappModbusExtEvents |  |  |  | U32 | 1 | 0
RappModbusExtEvents | UpStreamReceivedFrameBroadcastHandlerExecutionTimeUs | MONITORING (R) |  | Tag2_RappModbusExtEvents |  |  |  | U32 | 1 | 0
RappModbusExtEvents | UpStreamReceivedFrameTransactionDoneHandlerExecutionTimeUs | MONITORING (R) |  | Tag2_RappModbusExtEvents |  |  |  | U32 | 1 | 0
RappModbusExtEvents | UpStreamReceivedFrameErrorHandlerExecutionTimeUs | MONITORING (R) |  | Tag2_RappModbusExtEvents |  |  |  | U32 | 1 | 0
RappModbusExtEvents | UpStreamSendFrameHandleExecutionTimeUs | MONITORING (R) |  | Tag2_RappModbusExtEvents |  |  |  | U32 | 1 | 0
RappModbusExtEvents | UpStreamDelayBetweenFrameUs | SETTING (R/W) | eSETTING_MODBUS_EXT | Tag2_RappModbusExtEvents |  |  |  | U16 | 1 | 50
RappModbusExtEvents | DownStreamsSetting | SETTING (R/W) | eSETTING_MODBUS_EXT | Tag2_RappModbusExtEvents |  |  |  | sDownStreamSetting | 2 | 0
RappModbusExtEvents | DownStreamStatistics | MONITORING (R) |  | Tag2_RappModbusExtEvents |  |  |  | sDownStreamStatistics | 2 | 0
RappPrtlStreamer | StreamerEnable | SETTING (R/W) | eSETTING_MODBUS_EXT | Tag2_RappPrtlStreamer |  |  |  | U16 | 1 | 0
RappPrtlStreamer | StreamerExtendedHeaderEnable | SETTING (R/W) | eSETTING_MODBUS_EXT | Tag2_RappPrtlStreamer |  |  |  | U16 | 1 | 0
RappPrtlStreamer | StreamerInternalClockIntervalMs | SETTING (R/W) | eSETTING_MODBUS_EXT | Tag2_RappPrtlStreamer |  |  |  | U16 | 1 | 10 |  |  | 0: Config And Init Fog1 failed 1: Config And Init Fog2 failed 2: Config And Init Fog3 failed 3: Config And Init Snj1 failed 4: Config And Init Snj2 failed 5: Config And Init Snj3 failed 6: Config And Init InternalImu failed 7: Config And Init Xrza failed 8: Invalid packet from Fog1 9: Invalid packet from Fog2 10: Invalid packet from Fog3 11: Invalid crc packet from Fog1 12: Invalid crc packet from Fog2 13: Invalid crc packet from Fog3 14: Read error from Snj1 15: Read error from Snj2 16: Read error from Snj3 17: Invalid packet from InternalImu 18: Status from InternalImu 19: Invalid packet from Xrza 20: No Response from Fog1 21: No Response from Fog2 22: No Response from Fog3 23: No Response from InternalImu 24: No Response from Xrza 25: Counter error Fog1 26: Counter error Fog2 27: Counter error Fog3 28: Counter error InternalImu 29: Counter error Xrza
RappPrtlStreamer | StreamerPrescaler | SETTING (R/W) | eSETTING_MODBUS_EXT | Tag2_RappPrtlStreamer |  |  |  | U16 | 1 | 19
RappPrtlStreamer | StreamerParameterIds | SETTING (R/W) | eSETTING_MODBUS_EXT | Tag2_RappPrtlStreamer |  |  |  | U16 | 200 | 65535
RappPrtlStreamer | StreamerIntervalUs | MONITORING (R) |  | Tag2_RappPrtlStreamer |  |  |  | U32 | 1 | 0
RappPrtlStreamer | StreamerFrameCounter | MONITORING (R) |  | Tag2_RappPrtlStreamer |  |  |  | U32 | 1 | 0
RappPrtlStreamer | StreamerParameterQty | MONITORING (R) |  | Tag2_RappPrtlStreamer |  |  |  | U32 | 1 | 0
RappPrtlStreamer | StreamerFrameGenerationExecutionTimeUs | MONITORING (R) |  | Tag2_RappPrtlStreamer |  |  |  | U32 | 1 | 0
RappBaseBoardStartup | BoardStartupDelayMs | SETTING (R/W) | eSETTING_HW_CONFIGURATION | Tag2_RappBaseBoardStartup |  |  |  | U16 | 1 | 50
RappBaseBoardStartup | BoardStartupRetryQty | SETTING (R/W) | eSETTING_HW_CONFIGURATION | Tag2_RappBaseBoardStartup |  |  |  | U16 | 1 | 3
RappBaseBoardStartup | BoardStartupRetryDelayMs | SETTING (R/W) | eSETTING_HW_CONFIGURATION | Tag2_RappBaseBoardStartup |  |  |  | U16 | 1 | 50
RappBaseBoardStartup | BoardStartupReport | MONITORING (R) |  | Tag2_RappBaseBoardStartup |  |  |  | sBoardStartupReport | 1 | 0
RappBaseBoardStartup | Snj_Data | MONITORING (R) |  | Tag2_RappBaseBoardStartup |  |  |  | sSensorAccSnjData | 3 | 0
RappBaseBoardStartup | Fog_Data | MONITORING (R) |  | Tag2_RappBaseBoardStartup |  |  |  | sSensorFogData | 3 | 0
RappBaseBoardStartup | Ad7177_Data | MONITORING (R) |  | Tag2_RappBaseBoardStartup |  |  |  | sSensorAd7177Data | 3 | 0
RappBaseBoardStartup | Xrza_Data | MONITORING (R) |  | Tag2_RappBaseBoardStartup |  |  |  | sSensorAccXrza3071Data | 1 | 0
RappBaseBoardStartup | InternalImu_Data | MONITORING (R) |  | Tag2_RappBaseBoardStartup |  |  |  | sInternalImuData | 1 | 0
RappBaseBoardStartup | SensorStatusSummry | MONITORING (R) |  | Tag2_RappBaseBoardStartup |  |  |  | U64 | 1 | 0
RappBaseBoardStartup | Ad7177_Setting | SETTING (R/W) | eSETTING_HW_CONFIGURATION | Tag2_RappBaseBoardStartup |  |  |  | sSensorAd7177Setting | 3 | 0
RappBaseBoardStartup | Snj_Setting | SETTING (R/W) | eSETTING_HW_CONFIGURATION | Tag2_RappBaseBoardStartup |  |  |  | sSensorAccSnjSetting | 3 | 0
RappBaseBoardStartup | Fog_Setting | SETTING (R/W) | eSETTING_HW_CONFIGURATION | Tag2_RappBaseBoardStartup |  |  |  | sSensorFogSetting | 3 | 0
RappBaseBoardStartup | AccType | SETTING (R/W) | eSETTING_HW_CONFIGURATION | Tag2_RappBaseBoardStartup |  |  |  | U16 | 1 | 0 |  | eAccType
RappBaseBoardStartup | Xrza_Setting | SETTING (R/W) | eSETTING_HW_CONFIGURATION | Tag2_RappBaseBoardStartup |  |  |  | sSensorAccXrza3071Setting | 1 | 0
RappBaseBoardStartup | InternalImu_Setting | SETTING (R/W) | eSETTING_HW_CONFIGURATION | Tag2_RappBaseBoardStartup |  |  |  | sInternalImuSetting | 1 | 0
RappBaseBoardStartup | FogHeaterPwmFreqHz | SETTING (R/W) | eSETTING_HW_CONFIGURATION | Tag2_RappBaseBoardStartup |  |  |  | U16 | 1 | 1000
RappBaseBoardStartup | OutDataUartToMcuAlgBaudRate | SETTING (R/W) | eSETTING_HW_CONFIGURATION | Tag2_RappBaseBoardStartup |  |  |  | U32 | 1 | 2000000
RappMain | MainLoopProfilerData | MONITORING (R) |  | Tag2_RappMain |  |  |  | sProfilerData | 1 | 0
RappMain | MainLoopProfilerSetting | SETTING (R/W) | eSETTING_FUNCTIONAL | Tag2_RappMain |  |  |  | sProfilerSetting | 1 | 0
RappMain | CalcVersion | MONITORING (R) |  | Tag2_RappMain |  |  |  | U32 | 1 | 0
RappMain | CalcStatus | MONITORING (R) |  | Tag2_RappMain |  |  |  | U32 | 1 | 0
RappMain | CalcFreqHz | SETTING (R/W) | eSETTING_FUNCTIONAL | Tag2_RappMain |  |  |  | U16 | 1 | 1000
RappMain | CalcCounter | MONITORING (R) |  | Tag2_RappMain |  |  |  | U32 | 1 | 0
RappMain | DebugSignalsF64 | MONITORING (R) |  | Tag2_RappMain |  |  |  | F64 | 50 | 0
RappMain | DebugSignalsF32 | MONITORING (R) |  | Tag2_RappMain |  |  |  | F32 | 50 | 0
RappMain | DebugSignalsU32 | MONITORING (R) |  | Tag2_RappMain |  |  |  | U32 | 50 | 0
RappMain | DebugSignalsI32 | MONITORING (R) |  | Tag2_RappMain |  |  |  | I32 | 50 | 0
RappMain | DebugSignalsU16 | MONITORING (R) |  | Tag2_RappMain |  |  |  | U16 | 50 | 0
RappMain | DebugSignalsI16 | MONITORING (R) |  | Tag2_RappMain |  |  |  | I16 | 50 | 0
RappMain | DebugControlSignalsF64 | SETTING (R/W) |  | Tag2_RappMain |  |  |  | F64 | 50 | 0
RappMain | DebugControlSignalsF32 | SETTING (R/W) |  | Tag2_RappMain |  |  |  | F32 | 50 | 0
RappMain | DebugControlSignalsU32 | SETTING (R/W) |  | Tag2_RappMain |  |  |  | U32 | 50 | 0
RappMain | DebugControlSignalsI32 | SETTING (R/W) |  | Tag2_RappMain |  |  |  | I32 | 50 | 0
RappMain | DebugControlSignalsU16 | SETTING (R/W) |  | Tag2_RappMain |  |  |  | U16 | 50 | 0
RappMain | DebugControlSignalsI16 | SETTING (R/W) |  | Tag2_RappMain |  |  |  | I16 | 50 | 0
RappMain | OutputCounter | MONITORING (R) |  | Tag2_RappMain |  |  |  | U32 | 1 | 0
RappMain | OutputUpdatePrescaler | SETTING (R/W) | eSETTING_FUNCTIONAL | Tag2_RappMain |  |  |  | U16 | 1 | 10
RappMain | SensorGyroEnable | SETTING (R/W) | eSETTING_SENSOR_CALIB_COEF | Tag2_RappMain |  |  |  | U16 | 20 | 0
RappMain | SensorGyro | MONITORING (R) |  | Tag2_RappMain |  |  |  | s3d | 20 | 0
RappMain | SensorGyroTemperature | MONITORING (R) |  | Tag2_RappMain |  |  |  | s3d | 20 | 0
RappMain | SensorGyroTemperatureRate | MONITORING (R) |  | Tag2_RappMain |  |  |  | s3d | 20 | 0
RappMain | SensorGyroI32 | MONITORING (R) |  | Tag2_RappMain |  |  |  | s3dI32 | 20 | 0
RappMain | SensorGyroTemperatureI16 | MONITORING (R) |  | Tag2_RappMain |  |  |  | s3dI16 | 20 | 0
RappMain | SensorGyroTemperatureRateI16 | MONITORING (R) |  | Tag2_RappMain |  |  |  | s3dI16 | 20 | 0
RappMain | SensorGyroI32_Range | SETTING (R/W) | eSETTING_SENSOR_CALIB_COEF | Tag2_RappMain |  |  |  | F64 | 1 | 0
RappMain | SensorGyroTemperatureI16_Range | SETTING (R/W) | eSETTING_SENSOR_CALIB_COEF | Tag2_RappMain |  |  |  | F64 | 1 | 0
RappMain | SensorGyroTemperatureRateI16_Range | SETTING (R/W) | eSETTING_SENSOR_CALIB_COEF | Tag2_RappMain |  |  |  | F64 | 1 | 0
RappMain | SensorAccEnable | SETTING (R/W) | eSETTING_SENSOR_CALIB_COEF | Tag2_RappMain |  |  |  | U16 | 20 | 0
RappMain | SensorAcc | MONITORING (R) |  | Tag2_RappMain |  |  |  | s3d | 20 | 0
RappMain | SensorAccTemperature | MONITORING (R) |  | Tag2_RappMain |  |  |  | s3d | 20 | 0 |  |  | 0: Sensor Status Summery 1: Calc Status 2: Execution Time Error (More than 90%) 3: Interval Time Error (Relative to IntervalTimeNominalUs +- IntervalTimeMaxAllowedJitterUs) 4 : The system is loaded with default values
RappMain | SensorAccTemperatureRate | MONITORING (R) |  | Tag2_RappMain |  |  |  | s3d | 20 | 0
RappMain | SensorAccI32 | MONITORING (R) |  | Tag2_RappMain |  |  |  | s3dI32 | 20 | 0
RappMain | SensorAccTemperatureI16 | MONITORING (R) |  | Tag2_RappMain |  |  |  | s3dI16 | 20 | 0
RappMain | SensorAccTemperatureRateI16 | MONITORING (R) |  | Tag2_RappMain |  |  |  | s3dI16 | 20 | 0
RappMain | SensorAccI32_Range | SETTING (R/W) | eSETTING_SENSOR_CALIB_COEF | Tag2_RappMain |  |  |  | F64 | 1 | 0
RappMain | SensorAccTemperatureI16_Range | SETTING (R/W) | eSETTING_SENSOR_CALIB_COEF | Tag2_RappMain |  |  |  | F64 | 1 | 0
RappMain | SensorAccTemperatureRateI16_Range | SETTING (R/W) | eSETTING_SENSOR_CALIB_COEF | Tag2_RappMain |  |  |  | F64 | 1 | 0
RappMain | SensorCalibCoefBankQty | SETTING (R/W) | eSETTING_SENSOR_CALIB_COEF | Tag2_RappMain |  |  |  | U32 | 1 | 0
RappMain | SensorCalibCoefBank | SETTING (R/W) | eSETTING_SENSOR_CALIB_COEF | Tag2_RappMain |  |  |  | F64 | 4000 | 0
RappMain | RotationAnglesCoordinateDegree | SETTING (R/W) | eSETTING_OUTPUT_ROTATION | Tag2_RappMain |  |  |  | F64 | 3 | 0
RappMain | RotationAnglesTuneDegree | SETTING (R/W) | eSETTING_OUTPUT_ROTATION | Tag2_RappMain |  |  |  | F64 | 3 | 0
RappMain | RotationAnglesTemporaryDegree | SETTING (R/W) | eSETTING_OUTPUT_ROTATION | Tag2_RappMain |  |  |  | F64 | 3 | 0
RappMain | FilterSetting | SETTING (R/W) | eSETTING_FUNCTIONAL | Tag2_RappMain |  |  |  | sFilterSetting | 1 | 0
RappMain | OutputBootTimeMs | MONITORING (R) |  | Tag2_RappMain |  |  |  | U16 | 1 | 0 |  | This time is from boot of mcu to first available output value.
RappMain | ChipStabilizationCycleQty | SETTING (R/W) | eSETTING_FUNCTIONAL | Tag2_RappMain |  |  |  | U16 | 1 | 100 |  | This time is started from first run of calculation. This time is based on CalcFreqHz
RappMain | OutputStabilizationCycleQty | SETTING (R/W) | eSETTING_FUNCTIONAL | Tag2_RappMain |  |  |  | U16 | 1 | 0 |  | This time is started from first run of calculation. This time is based on CalcFreqHz
RappMain | GeneralStatusSummary | MONITORING (R) |  | Tag2_RappMain |  |  |  | U32 | 1 | 0 |  |  | 0: Sensor Status Summery 1: Calc Status 2: Execution Time Error (More than 90%) 3: Interval Time Error (Relative to IntervalTimeNominalUs +- IntervalTimeMaxAllowedJitterUs) 4 : The system is loaded with default values

## eTag2_Gurup
Name | Value | Description
Tag2_Info | 1
Tag2_RappBaseParameterList | 2
Tag2_RappBaseSystem | 3
Tag2_RappSerialExpander | 4
Tag2_RappModbusSlave | 5
Tag2_RappModbusExtEvents | 6
Tag2_RappPrtlStreamer | 7
Tag2_RappBaseBoardStartup | 8
Tag2_RappMain | 9

## sDownStreamStatistics
Name | Data Type | Array Size | Default Value | Description
ReceivedFrameQty | U32 | 1 | 0
SendFrameQty | U32 | 1 | 0
EnqueuedFrameQty | U32 | 1 | 0
EnqueueFailedFrameQty | U32 | 1 | 0
ReceivedFrameHandleExecutionTimeUs | U32 | 1 | 0
SendFrameHandleExecutionTimeUs | U32 | 1 | 0

## sDownStreamSetting
Name | Data Type | Array Size | Default Value | Description
SlaveIdMin | U16 | 1 | 0
SlaveIdMax | U16 | 1 | 0
ConnectedDeciveId | U16 | 1 | 0
ConnectedParameterListVersion | U16 | 1 | 0
ConnectedSerialNo | U32 | 1 | 0
IdentifyStatus | U16 | 1 | 0 | 1 : Identify Started - 0 : Identify End
ConnectedReadEnable | U16 | 1 | 0
ConnectedReadFreqHz | U16 | 1 | 0
ConnectedExternalSyncEnable | U16 | 1 | 0
ConnectedDataReadyEnable | U16 | 1 | 0
LoggerEnable | U16 | 1 | 0 | If required, each bit detemine enable log for each type of frame
SendToUpStreamEnable | U16 | 1 | 0 | If required, each bit detemine enable send for each type of frame
ConnectedDeviceHostMode | U16 | 1 | 0 | eConnectedDeviceHostMode
StreamerExtendedHeader | U16 | 1 | 0

## eTag1_SettingGroup
Name | Value | Description
eSETTING_INFO | 1
eSETTING_MODBUS_EXT | 2
eSETTING_HW_CONFIGURATION | 3
eSETTING_FUNCTIONAL | 4
eSETTING_SENSOR_CALIB_COEF | 5
eSETTING_OUTPUT_CALIB_COEF | 6
eSETTING_OUTPUT_ROTATION | 7

## sProfilerData
Name | Data Type | Array Size | Default Value | Description
IntervalTimeUs | U32 | 1 | 0
IntervalTimeMaximaUs | U32 | 1 | 0
IntervalTimeMinimaUs | U32 | 1 | 0
IntervalTimeLimitExceedCounter | U32 | 1 | 0
IntervalTimingError | U16 | 1 | 0 | LowByte : Error / HighByte : LatchedError
ExecutionTimeUs | U32 | 1 | 0
ExecutionTimeMaximaUs | U32 | 1 | 0
ExecutionTimeMinimaUs | U32 | 1 | 0
RunCounter | U32 | 1 | 0

## sProfilerSetting
Name | Data Type | Array Size | Default Value | Description
IntervalTimeNominalUs | U32 | 1 | 0
IntervalTimeMaxAllowedJitterUs | U32 | 1 | 0

## sBoardStartupReport
Name | Data Type | Array Size | Default Value | Description
OverallResult | U16 | 1 | 1
ExecutionTimeUs | U16 | 1 | 0
Fog | sBoardStartupReportItem | 3 | 0
Ad7177 | sBoardStartupReportItem | 3 | 0
Xrza | sBoardStartupReportItem | 1 | 0
InternalImu | sBoardStartupReportItem | 1 | 0

## sBoardStartupReportItem
Name | Data Type | Array Size | Default Value | Description
ConnectionResult | U16 | 1 | 1
ConnectionRetry | U16 | 1 | 0
ConnectionTimeUs | U32 | 1 | 0
ConfigResult | U16 | 1 | 1
ConfigRetry | U16 | 1 | 0
ConfigTimeUs | U32 | 1 | 0

## sSensorAccXrza3071Data
Name | Data Type | Array Size | Default Value | Description
Data | F64 | 3 | 0
Temperature | F64 | 1 | 0
Counter | U32 | 1 | 0
ResponseCountErrorCounter | U32 | 1 | 0
ResponseCountErrorStatus | U16 | 1 | 0
DeserializedErrorCounter | U32 | 1 | 0
DeserializedErrorStatus | U16 | 1 | 0
NoResponseErrorCounter | U32 | 1 | 0
NoResponseErrorStatus | U16 | 1 | 0
IsSyncMode | U16 | 1 | 0
Active | U16 | 1 | 0

## sSensorAccXrza3071Setting
Name | Data Type | Array Size | Default Value | Description
Enable | U16 | 1 | 0
Prescaler | U16 | 1 | 0

## sSensorAccSnjData
Name | Data Type | Array Size | Default Value | Description
Data | F64 | 1 | 0
Temperature | F64 | 1 | 0
Active | U16 | 1 | 0
SummaryStatus | U32 | 1 | 0

## sSensorAccSnjSetting
Name | Data Type | Array Size | Default Value | Description
BoardVersion | U16 | 1 | 0 | eSnjBoardVersion
ThermometerType | U16 | 1 | 0 | eSnjThermometerType
AccShuntResistor_Ohm | U32 | 1 | 33
TempShuntResistor_Ohm | U32 | 1 | 5000
Enable | U16 | 1 | 1

## sSensorAd7177Data
Name | Data Type | Array Size | Default Value | Description
Data_Volt | F64 | 1 | 0
Temperature | F64 | 1 | 0
Ch1_ReadErrorCounter | U32 | 1 | 0
Ch2_ReadErrorCounter | U32 | 1 | 0
Ch1_DataReadyErrorCounter | U32 | 1 | 0
Ch2_DataReadyErrorCounter | U32 | 1 | 0
Active | U16 | 1 | 0
SummaryStatus | U32 | 1 | 0

## sSensorAd7177Setting
Name | Data Type | Array Size | Default Value | Description
CrcMode | U16 | 1 | 2
ClockSelMode | U16 | 1 | 0
DataReadyMode | U16 | 1 | 1
ResolutionMode | U16 | 1 | 1
V_RefOut | U16 | 1 | 1
SyncMode | U16 | 1 | 1
SingCycSettling | U16 | 1 | 0
ChannelSetting | sSensorAd7177ChannelSetting | 2 | 0
Enable | U16 | 1 | 1

## sSensorAd7177ChannelSetting
Name | Data Type | Array Size | Default Value | Description
Enable | U16 | 1 | 1
AinPos | U16 | 1 | 0
AinNeg | U16 | 1 | 1
Polar | U16 | 1 | 1
VoltageRefrence | U16 | 1 | 2
Odr | U16 | 1 | 7
ChannelBuffer | U16 | 1 | 1
FilterSinc | U16 | 1 | 0
Filter50Hz | U16 | 1 | 0
Filter50HzRejection | U16 | 1 | 2
RefrenceBuffer | U16 | 1 | 1

## sSensorFogData
Name | Data Type | Array Size | Default Value | Description
Data | F64 | 1 | 0
Temperature | F64 | 1 | 0
Counter | U16 | 1 | 0
NoResponseErrorCounter | U32 | 1 | 0
NoResponseErrorStatus | U16 | 1 | 0
ResponseCountErrorCounter | U32 | 1 | 0
ResponseCountErrorStatus | U16 | 1 | 0
DeserializeErrorCounter | U32 | 1 | 0
DeserializeErrorStatus | U16 | 1 | 0
IsNewData | U16 | 1 | 0
IsNewFrame | U16 | 1 | 0
Active | U16 | 1 | 0
SummaryStatus | U32 | 1 | 0

## sSensorFogSetting
Name | Data Type | Array Size | Default Value | Description
Type | U16 | 1 | 0 | eFogType
Prescaler | U16 | 1 | 1
CorrectionGain | F64 | 1 | 1
Enable | U16 | 1 | 1

## s3d
Name | Data Type | Array Size | Default Value | Description
X | F64 | 1 | 0
Y | F64 | 1 | 0
Z | F64 | 1 | 0

## s3dI32
Name | Data Type | Array Size | Default Value | Description
X | I32 | 1 | 0
Y | I32 | 1 | 0
Z | I32 | 1 | 0

## eFogType
Name | Value | Description
eFG120C | 0
eGF98H | 1
eFG70C_CHINESE | 2
eFG70C_IRANIAN | 3
eFG120H | 4
eFG120HC | 5
eFG70C_ESFAHAN | 6

## eAccType
Name | Value | Description
eACC_TYPE_MATCHBOX | 0
eACC_TYPE_XRZA | 1

## s3dI16
Name | Data Type | Array Size | Default Value | Description
X | I16 | 1 | 0
Y | I16 | 1 | 0
Z | I16 | 1 | 0

## eSnjBoardVersion
Name | Value | Description
eBOARD_VERSION_1 | 0
eBOARD_VERSION_2 | 1

## eSnjThermometerType
Name | Value | Description
PT1000 | 0
AD590 | 1

## eConnectedDeviceHostMode
Name | Value | Description
eHOST_MODE_NORMAL | 0
eHOST_MODE_GATEWAY | 1 | ModbusExt to device protocol (for example spi) gateway

## sFilterSetting
Name | Data Type | Array Size | Default Value | Description
SensorGyroX_FilterType | U16 | 20 | 0 | eFilterType
SensorGyroY_FilterType | U16 | 20 | 0 | eFilterType
SensorGyroZ_FilterType | U16 | 20 | 0 | eFilterType
SensorAccX_FilterType | U16 | 20 | 0 | eFilterType
SensorAccY_FilterType | U16 | 20 | 0 | eFilterType
SensorAccZ_FilterType | U16 | 20 | 0 | eFilterType
SensorDecimationRate | U16 | 20 | 0
OutputDecimationRate | U16 | 1 | 0

## sInternalImuData
Name | Data Type | Array Size | Default Value | Description
Acc | s3d | 1 | 0
AccTemperature | F32 | 3 | 0
Version | U16 | 1 | 0
Counter | U16 | 1 | 0
ResponseCountErrorCounter | U32 | 1 | 0
ResponseCountErrorStatus | U16 | 1 | 0
DeserializedErrorCounter | U32 | 1 | 0
DeserializedErrorStatus | U16 | 1 | 0
NoResponseErrorCounter | U32 | 1 | 0
NoResponseErrorStatus | U16 | 1 | 0
SerialNo | U16 | 1 | 0
Status | U32 | 1 | 0
Active | U16 | 1 | 0

## sInternalImuSetting
Name | Data Type | Array Size | Default Value | Description
Prescaler | U16 | 1 | 0
Enable | U16 | 1 | 1